## Feuil1
DESCRIPTION | VALUE | DEFAULT VALUE | UNIT
MC0 - Nb of cycles | 500 | 300
MC1 - Nb of cycles for Period 1 | 500 | 300 |  | 3
MC2 - Cycle Period 1 (hour) | 168 | 240 | hours | 24
MC3 - Cycle Period 2 (hour) | 240 | 240 | hours | 245
MC4 - Reference Day (day) | 1 | 2 | internal day number
MC5 - Estimated time on surface (hour) | 12 | 6 | hour
MC6 - Delay before mission (minute) | 30 | 0 | minutes
MC7 - Acquisisition mode (1=continious 2=eco 3=mixte 4=spot-sampling) | 1 | 1
MC8 - Descent Sampling Period (second) | 0 | 0 | seconds
MC9 - Drift Sampling Period (hour) | 6 | 12 | hours
MC10 - Ascent Sampling Period (second) | 10 | 10 | seconds
MC11 - Drift Depth of period 1 (dbar) | 1000 | 1000 | decibars
MC12 - Profile Depth of period 1 (dbar) | 1000 | 2000 | decibars
MC13 - Drift Depth of period 2 (dbar) | 1000 | 1000 | decibars
MC14 - Profile Depth of period 2 (dbar) | 2000 | 2000 | decibars | 1000
MC15 - Profile alterne period (1=Unused n=1/n alternate profile) | 1 | 1
MC16 - Profile alterne depth (dbar) | 2000 | 2000 | decibars
MC17 - Threshold Surface/Intermediate Pressure (dbar) | 50 | 10 | decibars
MC18 - Threshold Intermediate/Bottom Pressure (dbar) | 1000 | 200 | decibars
MC19 - Surface Slice Thickness (dbar) | 1 | 1 | decibars
MC20 - Intermediate Slice Thickness (dbar) | 5 | 10 | decibars
MC21 - Bottom Slice Thickness (dbar) | 25 | 25 | decibars
MC22 - Iridum End of Life Period (minute) | 60 | 60 | minutes
MC23 - Inter Cycles Wait Period (minute) | 0 | 0 | minutes
MC24 - Grounding mode (0=pressure switch 1=stay grounded) | 0 | 0
MC25 - Pressure decreased on grounding (dbar) | 50 | 50 | decibars
MC26 - Delay after grounding (minute) | 1 | 1 | minutes
MC27 - Optode Type (0=none 1=4330 2=3830 3=external) | 0 | 0
MC28 - CutOff Pressure of CTD pump sensor (dbar) | 2 | 5 | decibars
MC29 - In air acq.: Alternate cycle number (0=not used 1=all cycles x=1/x alternated profile) | 0 | 0
MC30 - In air acq.: Sampling period (second) | 30 | 30 | seconds
MC31 - In air acq.: Acquisition delay (minute) | 5 | 5 | minutes
TC0 - Max eV activation on Surface (cs) | 800 | 800 | centisec
TC1 - Max volume eV during descent and repositionning (cm3) | 11 | 11 | cm3
TC2 - Max duration pump during repositionning (cs) | 290 | 290 | centisec
TC3 - Duration pump during ascent (cs) | 720 | 720 | centisec
TC4 - Duration Pump during for surfacing (cs) | 30000 | 24000 | centisec
TC5 - Pressure Delta for positionning (+/-) (dbar) | 30 | 30 | decibars
TC6 - Max pressure before emergency ascent (dbar) | 2100 | 2100 | decibars
TC7 - 1st threshold for buoyancy reductione (dbar) | 1 | 1 | decibars
TC8 - 2nd threshold for buoyancy reduction (dbar) | 7 | 7 | decibars
TC9 - Repositionning threshold (dbar) | 2 | 2
TC10 - Max volume before detecting grounding (cm3) | 100 | 36 | cm3
TC11 - Grounding pressure (dbar) | 200 | 200 | decibars
TC12 - Pressure delta during drift (+/-) (dbar) | 50 | 50 | decibars
TC13 - Average descent speed (mm/s) | 25 | 25 | mm/sec
TC14 - Pressure increment (dbar) | 0 | 0 | decibars
TC15 - Ascent End Pressure (dbar) | 10 | 10 | decibars
TC16 - Average ascent speed (mm/sec) | 90 | 90 | mm/s
TC17 - Float speed control period (min) | 2 | 2 | minutes
TC18 - Pressure speed control pressure (dbar) | 10 | 10 | decibars
TC19 - GPS Session delay (min) | 45 | 45 | minutes
TC20 - Hydraulic message send (0=NoSend 1=Send) | 1 | 1
TC21 - Temporisation before reset offset (min) | 0 | 0 | minutes
TC22 - Pumping duration for in air acq surfacing (cs) | 33000 | 30000 | centisec
TC23 - IRIDIUM Session delay (min) | 120 | 120 | minutes
TC24 - Coef A |  | 0.125
TC25 - Coef B |  | 0
IC0 - Nb of days without emergence (0=No Ice Detection) | 10 | 10 | days | 0
IC1 - Nb of days before force an emergence (days) | 280 | 90 | days
IC2 - Number of ISA detection before an ice confirmation | 3 | 3
IC3 - Start pressure (dbar) | 30 | 50 | decibars
IC4 - Stop pressure (dbar) | 10 | 20 | decibars
IC5 - Temperature median (°C) | -1500 | -1790 | 1/1000 degC
IC6 - Deceleration treshold (dbar) | 150 | 150 | decibars
IC7 - Scrutation pressure delay on ascent (minutes) | 2 | 2 | minute
IC8 - Stabilization pressure on ascent (dbars) | 4 | 4 | decibars
IC9 - Pumping activation delay on ascent (csec) | 500 | 500 | centisec
IC10 - GPS session timeout (minutes) | 15 | 5 | minutes
IC11 - 1st Iridium lock timeout (minutes) | 10 | 10 | minutes
IC12 - Confirmation delay (minutes) | 80 | 30 | minutes
IC13 - Offset pressure (dbars) | 20 | 20 | decibars
IC14 - EV volume per action (cm3) | 9 | 9 | cm3
IC15 - EV volume max (cm3) | 900 | 900 | cm3